## 1) Initiate a model
1. Intitate a model
1.1 | Name and Description* | Atlantis | Add goup member names in the description field
1.2 | Constraints | Select all
1.3 | Model Years | 2014 - 2040
1.4 | Region* | Atlantis_00A
1.5 | Discount Rate | 0.05
1.6 | Mode of Operation | 1 , 2
1.7 | Depriciation method | 1
Note:
* | Do not use space in the model or region name, instead use the ( _ ).

## 2) YearSplit
2. YearSplit
2.1 | Season |  | 1,2,3
2.2 | Daytype |  | 1
2.3 | DaysInDayType |  | 7
2.4 | DailyTimeBrackets |  | 2
2.5 | DaysSplit |  | 0.00137
2.6 | Time Slices |  | ID,IN,SD,SN,WD, WN
2.7 | YearSplit
| 2014 | 2015 | 2016 | 2017 | 2018 | 2019 | 2020 | 2021 | 2022 | 2023 | 2024 | 2025 | 2026 | 2027 | 2028 | 2029 | 2030 | 2031 | 2032 | 2033 | 2034 | 2035 | 2036 | 2037 | 2038 | 2039 | 2040
ID | 0.1667 | 0.1667 | 0.1667 | 0.1667 | 0.1667 | 0.1667 | 0.1667 | 0.1667 | 0.1667 | 0.1667 | 0.1667 | 0.1667 | 0.1667 | 0.1667 | 0.1667 | 0.1667 | 0.1667 | 0.1667 | 0.1667 | 0.1667 | 0.1667 | 0.1667 | 0.1667 | 0.1667 | 0.1667 | 0.1667 | 0.1667
IN | 0.0833 | 0.0833 | 0.0833 | 0.0833 | 0.0833 | 0.0833 | 0.0833 | 0.0833 | 0.0833 | 0.0833 | 0.0833 | 0.0833 | 0.0833 | 0.0833 | 0.0833 | 0.0833 | 0.0833 | 0.0833 | 0.0833 | 0.0833 | 0.0833 | 0.0833 | 0.0833 | 0.0833 | 0.0833 | 0.0833 | 0.0833
SD | 0.1667 | 0.1667 | 0.1667 | 0.1667 | 0.1667 | 0.1667 | 0.1667 | 0.1667 | 0.1667 | 0.1667 | 0.1667 | 0.1667 | 0.1667 | 0.1667 | 0.1667 | 0.1667 | 0.1667 | 0.1667 | 0.1667 | 0.1667 | 0.1667 | 0.1667 | 0.1667 | 0.1667 | 0.1667 | 0.1667 | 0.1667
SN | 0.0833 | 0.0833 | 0.0833 | 0.0833 | 0.0833 | 0.0833 | 0.0833 | 0.0833 | 0.0833 | 0.0833 | 0.0833 | 0.0833 | 0.0833 | 0.0833 | 0.0833 | 0.0833 | 0.0833 | 0.0833 | 0.0833 | 0.0833 | 0.0833 | 0.0833 | 0.0833 | 0.0833 | 0.0833 | 0.0833 | 0.0833
WD | 0.3333 | 0.3333 | 0.3333 | 0.3333 | 0.3333 | 0.3333 | 0.3333 | 0.3333 | 0.3333 | 0.3333 | 0.3333 | 0.3333 | 0.3333 | 0.3333 | 0.3333 | 0.3333 | 0.3333 | 0.3333 | 0.3333 | 0.3333 | 0.3333 | 0.3333 | 0.3333 | 0.3333 | 0.3333 | 0.3333 | 0.3333
WN | 0.1667 | 0.1667 | 0.1667 | 0.1667 | 0.1667 | 0.1667 | 0.1667 | 0.1667 | 0.1667 | 0.1667 | 0.1667 | 0.1667 | 0.1667 | 0.1667 | 0.1667 | 0.1667 | 0.1667 | 0.1667 | 0.1667 | 0.1667 | 0.1667 | 0.1667 | 0.1667 | 0.1667 | 0.1667 | 0.1667 | 0.1667

## 3) Tech & Fuels
| 3. Technology and Fuels Specifications |  |  |  | Note:
| 3.1 | Defining Technologies and Fuels |  |  | Do not use space in the Technology or Fuels naming, instead use the ( _ ).
| 3.2 | Costs
| 3.3 | Performance
| 3.4 | Capacity
| 3.1 | List of Technologies
| T | Technology Type | ID
| 1 | HFO Imports | HF_Imp
| 2 | Diesel Imports | DS_Imp
| 3 | NG Imports | NG_Imp
| 4 | Coal Imports | CO_Imp
| 5 | Uranium Imports | UR_Imp
| 6 | PP1: Natural Gas - SC | NGSC
| 7 | PP2: Diesel - GC | DSGC
| 8 | PP3: Coal - Integrated Gasification Combined Cycle | IGCC
| 9 | PP4: HFO - SC | HFSC
| 10 | PP5: Large Hydro ( > 10 MW) | HYDRO_DAM
| 11 | PP6: Mini Hydro (from 100 kw to 1 MW) | HYDRO_MIN
| 12 | Distributed Diesel genset | DIESEL_GEN
| 13 | Concentrated Solar Power(No Storage) | CSP
| 14 | PV Utility scale (>1MW) | PV_UTL
| 15 | PV rooftop (No storage) | PV_ROF
| 16 | Wind Turbine | WIND
| 17 | NEW: Natural Gas Combined Cycle | NGCC
| 18 | NEW: Nuclear (Light Water) | NUCLEAR
| 19 | Transmission | TRANS
| 20 | Distribution to industrial sector | DIST_IND
| 21 | Distribution to transport sector | DIST_TRA
| 22 | Distribution to residential sector | DIST_RES
| 23 | Distribution to services Sector | DIST_SER
| 3.1 | List of Fuels
| F | Fuel Type | ID
| 1 | HFO | HF
| 2 | Diesel | DS
| 3 | Natural Gas | NG
| 4 | Coal | CO
| 5 | Uranium | UR
| 6 | Electricity (From Power Plants To Transmision level) | EL_Transmission
| 7 | Electricity ( From Transmision to Distribution level ) | EL_Distribution
| 12 | Final Industry level | EL_Industry
| 13 | Final Residential level | EL_Residential
| 14 | Final Transport Level | EL_Transport
| 15 | Final Services level | EL_Services
| 3.2 | a) CapitalCost |  | Default = 0 |  | Region: Atlantis
|  | Technology | 2014 | 2015 | 2016 | 2017 | 2018 | 2019 | 2020 | 2021 | 2022 | 2023 | 2024 | 2025 | 2026 | 2027 | 2028 | 2029 | 2030 | 2031 | 2032 | 2033 | 2034 | 2035 | 2036 | 2037 | 2038 | 2039 | 2040
HF_IMP
DS_IMP
NG_IMP
CO_IMP
UR_IMP
|  | NGSC | 2300 | 2300 | 2300 | 2300 | 2300 | 2300 | 2300 | 2300 | 2300 | 2300 | 2300 | 2300 | 2300 | 2300 | 2300 | 2300 | 2300 | 2300 | 2300 | 2300 | 2300 | 2300 | 2300 | 2300 | 2300 | 2300 | 2300
|  | DSGC | 900 | 900 | 900 | 900 | 900 | 900 | 900 | 900 | 900 | 900 | 900 | 900 | 900 | 900 | 900 | 900 | 900 | 900 | 900 | 900 | 900 | 900 | 900 | 900 | 900 | 900 | 900
|  | IGCC | 3700 | 3700 | 3700 | 3700 | 3700 | 3700 | 3700 | 3700 | 3700 | 3700 | 3700 | 3700 | 3700 | 3700 | 3700 | 3700 | 3700 | 3700 | 3700 | 3700 | 3700 | 3700 | 3700 | 3700 | 3700 | 3700 | 3700
|  | HFSC | 2300 | 2300 | 2300 | 2300 | 2300 | 2300 | 2300 | 2300 | 2300 | 2300 | 2300 | 2300 | 2300 | 2300 | 2300 | 2300 | 2300 | 2300 | 2300 | 2300 | 2300 | 2300 | 2300 | 2300 | 2300 | 2300 | 2300
|  | HYDRO_DAM | 4000 | 4000 | 4000 | 4000 | 4000 | 4000 | 4000 | 4000 | 4000 | 4000 | 4000 | 4000 | 4000 | 4000 | 4000 | 4000 | 4000 | 4000 | 4000 | 4000 | 4000 | 4000 | 4000 | 4000 | 4000 | 4000 | 4000
|  | HYDRO_MIN | 4500 | 4500 | 4500 | 4500 | 4500 | 4500 | 4500 | 4500 | 4500 | 4500 | 4500 | 4500 | 4500 | 4500 | 4500 | 4500 | 4500 | 4500 | 4500 | 4500 | 4500 | 4500 | 4500 | 4500 | 4500 | 4500 | 4500
|  | DIESEL_GEN | 1070 | 1070 | 1070 | 1070 | 1070 | 1070 | 1070 | 1070 | 1070 | 1070 | 1070 | 1070 | 1070 | 1070 | 1070 | 1070 | 1070 | 1070 | 1070 | 1070 | 1070 | 1070 | 1070 | 1070 | 1070 | 1070 | 1070
|  | CSP | 6000 | 6000 | 6000 | 6000 | 6000 | 6000 | 6000 | 4500 | 4500 | 4500 | 4500 | 4500 | 4000 | 4000 | 4000 | 4000 | 4000 | 3700 | 3700 | 3700 | 3700 | 3700 | 3700 | 3700 | 3700 | 3700 | 3700
|  | PV_UTL | 2000 | 2000 | 2000 | 2000 | 2000 | 2000 | 2000 | 1900 | 1900 | 1900 | 1900 | 1900 | 1800 | 1800 | 1800 | 1800 | 1800 | 1700 | 1700 | 1700 | 1700 | 1700 | 1700 | 1700 | 1700 | 1700 | 1700
|  | PV_ROF | 3500 | 3500 | 3500 | 3500 | 3500 | 3500 | 3500 | 3200 | 3200 | 3200 | 3200 | 3200 | 3000 | 3000 | 3000 | 3000 | 3000 | 2800 | 2800 | 2800 | 2800 | 2800 | 2800 | 2800 | 2800 | 2800 | 2800
|  | WIND | 1845 | 1808 | 1772 | 1736 | 1702 | 1667 | 1634 | 1601 | 1569 | 1538 | 1507 | 1477 | 1448 | 1419 | 1390 | 1362 | 1356 | 1349 | 1342 | 1335 | 1329 | 1322 | 1315 | 1309 | 1302 | 1296 | 1289
|  | NGCC | 1100 | 1100 | 1100 | 1100 | 1100 | 1100 | 1100 | 1100 | 1100 | 1100 | 1100 | 1100 | 1100 | 1100 | 1100 | 1100 | 1100 | 1100 | 1100 | 1100 | 1100 | 1100 | 1100 | 1100 | 1100 | 1100 | 1100
|  | NUCLEAR | 3000 | 3000 | 3000 | 3000 | 3000 | 3000 | 3000 | 3000 | 3000 | 3000 | 3000 | 3000 | 3000 | 3000 | 3000 | 3000 | 3000 | 3000 | 3000 | 3000 | 3000 | 3000 | 3000 | 3000 | 3000 | 3000 | 3000
TRANS
DIST_IND
DIST_TRA
DIST_RES
|  | b) FixedCost | Default = 0 2015: Default = 0; Region: Atlantis 2017: Region: Atlantis
|  | Technology | 2014 | 2015 | 2016 | 2017 | 2018 | 2019 | 2020 | 2021 | 2022 | 2023 | 2024 | 2025 | 2026 | 2027 | 2028 | 2029 | 2030 | 2031 | 2032 | 2033 | 2034 | 2035 | 2036 | 2037 | 2038 | 2039 | 2040
HF_IMP
DS_IMP
NG_IMP
CO_IMP
UR_IMP
|  | NGSC | 50 | 50 | 50 | 50 | 50 | 50 | 50 | 50 | 50 | 50 | 50 | 50 | 50 | 50 | 50 | 50 | 50 | 50 | 50 | 50 | 50 | 50 | 50 | 50 | 50 | 50 | 50
|  | DSGC | 36 | 36 | 36 | 36 | 36 | 36 | 36 | 36 | 36 | 36 | 36 | 36 | 36 | 36 | 36 | 36 | 36 | 36 | 36 | 36 | 36 | 36 | 36 | 36 | 36 | 36 | 36
|  | IGCC | 148 | 148 | 148 | 148 | 148 | 148 | 148 | 148 | 148 | 148 | 148 | 148 | 148 | 148 | 148 | 148 | 148 | 148 | 148 | 148 | 148 | 148 | 148 | 148 | 148 | 148 | 148
|  | HFSC | 50 | 50 | 50 | 50 | 50 | 50 | 50 | 50 | 50 | 50 | 50 | 50 | 50 | 50 | 50 | 50 | 50 | 50 | 50 | 50 | 50 | 50 | 50 | 50 | 50 | 50 | 50
|  | HYDRO_DAM | 60 | 60 | 60 | 60 | 60 | 60 | 60 | 60 | 60 | 60 | 60 | 60 | 60 | 60 | 60 | 60 | 60 | 60 | 60 | 60 | 60 | 60 | 60 | 60 | 60 | 60 | 60
|  | HYDRO_MIN | 65 | 65 | 65 | 65 | 65 | 65 | 65 | 65 | 65 | 65 | 65 | 65 | 65 | 65 | 65 | 65 | 65 | 65 | 65 | 65 | 65 | 65 | 65 | 65 | 65 | 65 | 65
|  | DIESEL_GEN | 55 | 55 | 55 | 55 | 55 | 55 | 55 | 55 | 55 | 55 | 55 | 55 | 55 | 55 | 55 | 55 | 55 | 55 | 55 | 55 | 55 | 55 | 55 | 55 | 55 | 55 | 55
|  | CSP | 46 | 46 | 46 | 46 | 46 | 46 | 46 | 46 | 46 | 46 | 46 | 46 | 46 | 46 | 46 | 46 | 46 | 46 | 46 | 46 | 46 | 46 | 46 | 46 | 46 | 46 | 46
|  | PV_UTL | 60 | 60 | 60 | 60 | 60 | 60 | 60 | 45 | 45 | 45 | 45 | 45 | 40 | 40 | 40 | 40 | 40 | 37 | 37 | 37 | 37 | 37 | 37 | 37 | 37 | 37 | 37
|  | PV_ROF | 20 | 20 | 20 | 20 | 20 | 20 | 20 | 19 | 19 | 19 | 19 | 19 | 18 | 18 | 18 | 18 | 18 | 17 | 17 | 17 | 17 | 17 | 17 | 17 | 17 | 17 | 17
|  | WIND | 4.1667 | 4.1667 | 4.1667 | 4.1667 | 4.1667 | 4.1667 | 4.1667 | 4.1667 | 4.1667 | 4.1667 | 4.1667 | 4.1667 | 4.1667 | 4.1667 | 4.1667 | 4.1667 | 4.1667 | 4.1667 | 4.1667 | 4.1667 | 4.1667 | 4.1667 | 4.1667 | 4.1667 | 4.1667 | 4.1667 | 4.1667
|  | NGCC | 44 | 44 | 44 | 44 | 44 | 44 | 44 | 44 | 44 | 44 | 44 | 44 | 44 | 44 | 44 | 44 | 44 | 44 | 44 | 44 | 44 | 44 | 44 | 44 | 44 | 44 | 44
|  | NUCLEAR | 3.6 | 3.6 | 3.6 | 3.6 | 3.6 | 3.6 | 3.6 | 3.6 | 3.6 | 3.6 | 3.6 | 3.6 | 3.6 | 3.6 | 3.6 | 3.6 | 3.6 | 3.6 | 3.6 | 3.6 | 3.6 | 3.6 | 3.6 | 3.6 | 3.6 | 3.6 | 3.6
|  | TRANS | 0.96 | 0.96 | 0.96 | 0.96 | 0.96 | 0.96 | 0.96 | 0.96 | 0.96 | 0.96 | 0.96 | 0.96 | 0.96 | 0.96 | 0.96 | 0.96 | 0.96 | 0.96 | 0.96 | 0.96 | 0.96 | 0.96 | 0.96 | 0.96 | 0.96 | 0.96 | 0.96
DIST_IND
DIST_TRA
DIST_RES
DIST_SER
|  | C) Variable Cost | Default = 0 2015: Default = 0; Region: Atlantis 2017: Region: Atlantis; Region: Atlantis 2019: Mode of operation; Region: Atlantis 2021: 1
|  | Technology | 2014 | 2015 | 2016 | 2017 | 2018 | 2019 | 2020 | 2021 | 2022 | 2023 | 2024 | 2025 | 2026 | 2027 | 2028 | 2029 | 2030 | 2031 | 2032 | 2033 | 2034 | 2035 | 2036 | 2037 | 2038 | 2039 | 2040
|  | HF_IMP | 13.6525 | 8.3566 | 9.5712 | 10.7858 | 12.0004 | 13.215 | 14.4296 | 14.57 | 14.7103 | 14.8506 | 14.991 | 15.1313 | 15.2717 | 15.412 | 15.5524 | 15.6927 | 15.833 | 15.948 | 16.0631 | 16.1781 | 16.2931 | 16.4081 | 16.4081 | 16.4081 | 16.4081 | 16.4081 | 16.4081
|  | DS_IMP | 16.667 | 16.667 | 16.667 | 16.667 | 16.667 | 16.667 | 16.667 | 16.667 | 16.667 | 16.667 | 16.667 | 16.667 | 16.667 | 16.667 | 16.667 | 16.667 | 16.667 | 16.667 | 16.667 | 16.667 | 16.667 | 16.667 | 16.667 | 16.667 | 16.667 | 16.667 | 16.667
|  | NG_IMP | 11.111 | 11.111 | 11.111 | 11.111 | 11.111 | 11.111 | 11.111 | 11.111 | 11.111 | 11.111 | 11.111 | 11.111 | 11.111 | 11.111 | 11.111 | 11.111 | 11.111 | 11.111 | 11.111 | 11.111 | 11.111 | 11.111 | 11.111 | 11.111 | 11.111 | 11.111 | 11.111
|  | CO_IMP | 5.5556 | 5.5556 | 5.5556 | 5.5556 | 5.5556 | 5.5556 | 5.5556 | 5.5556 | 5.5556 | 5.5556 | 5.5556 | 5.5556 | 5.5556 | 5.5556 | 5.5556 | 5.5556 | 5.5556 | 5.5556 | 5.5556 | 5.5556 | 5.5556 | 5.5556 | 5.5556 | 5.5556 | 5.5556 | 5.5556 | 5.5556
|  | UR_IMP | 2.778 | 2.778 | 2.778 | 2.778 | 2.778 | 2.778 | 2.778 | 2.778 | 2.778 | 2.778 | 2.778 | 2.778 | 2.778 | 2.778 | 2.778 | 2.778 | 2.778 | 2.778 | 2.778 | 2.778 | 2.778 | 2.778 | 2.778 | 2.778 | 2.778 | 2.778 | 2.778
NGSC
DSGC
IGCC
HFSC
HYDRO_DAM
HYDRO_MIN
DIESEL_GEN
CSP
PV_UTL
PV_ROF
WIND
NGCC
NUCLEAR
|  | TRANS | 0.08086 | 0.08086 | 0.08086 | 0.08086 | 0.08086 | 0.08086 | 0.08086 | 0.08086 | 0.08086 | 0.08086 | 0.08086 | 0.08086 | 0.08086 | 0.08086 | 0.08086 | 0.08086 | 0.08086 | 0.08086 | 0.08086 | 0.08086 | 0.08086 | 0.08086 | 0.08086 | 0.08086 | 0.08086 | 0.08086 | 0.08086
|  | DIST_IND | 0.12811 | 0.12811 | 0.12811 | 0.12811 | 0.12811 | 0.12811 | 0.12811 | 0.12811 | 0.12811 | 0.12811 | 0.12811 | 0.12811 | 0.12811 | 0.12811 | 0.12811 | 0.12811 | 0.12811 | 0.12811 | 0.12811 | 0.12811 | 0.12811 | 0.12811 | 0.12811 | 0.12811 | 0.12811 | 0.12811 | 0.12811
|  | DIST_TRA | 0.12811 | 0.12811 | 0.12811 | 0.12811 | 0.12811 | 0.12811 | 0.12811 | 0.12811 | 0.12811 | 0.12811 | 0.12811 | 0.12811 | 0.12811 | 0.12811 | 0.12811 | 0.12811 | 0.12811 | 0.12811 | 0.12811 | 0.12811 | 0.12811 | 0.12811 | 0.12811 | 0.12811 | 0.12811 | 0.12811 | 0.12811
|  | DIST_RES | 0.12811 | 0.12811 | 0.12811 | 0.12811 | 0.12811 | 0.12811 | 0.12811 | 0.12811 | 0.12811 | 0.12811 | 0.12811 | 0.12811 | 0.12811 | 0.12811 | 0.12811 | 0.12811 | 0.12811 | 0.12811 | 0.12811 | 0.12811 | 0.12811 | 0.12811 | 0.12811 | 0.12811 | 0.12811 | 0.12811 | 0.12811
|  | DIST_SER | 0.12811 | 0.12811 | 0.12811 | 0.12811 | 0.12811 | 0.12811 | 0.12811 | 0.12811 | 0.12811 | 0.12811 | 0.12811 | 0.12811 | 0.12811 | 0.12811 | 0.12811 | 0.12811 | 0.12811 | 0.12811 | 0.12811 | 0.12811 | 0.12811 | 0.12811 | 0.12811 | 0.12811 | 0.12811 | 0.12811 | 0.12811
[7 empty] | Mode of operation |  | 2
|  | Technology | 2014 | 2015 | 2016 | 2017 | 2018 | 2019 | 2020 | 2021 | 2022 | 2023 | 2024 | 2025 | 2026 | 2027 | 2028 | 2029 | 2030 | 2031 | 2032 | 2033 | 2034 | 2035 | 2036 | 2037 | 2038 | 2039 | 2040
|  | HF_IMP | 99999 | 99999 | 99999 | 99999 | 99999 | 99999 | 99999 | 99999 | 99999 | 99999 | 99999 | 99999 | 99999 | 99999 | 99999 | 99999 | 99999 | 99999 | 99999 | 99999 | 99999 | 99999 | 99999 | 99999 | 99999 | 99999 | 99999
|  | DS_IMP | 99999 | 99999 | 99999 | 99999 | 99999 | 99999 | 99999 | 99999 | 99999 | 99999 | 99999 | 99999 | 99999 | 99999 | 99999 | 99999 | 99999 | 99999 | 99999 | 99999 | 99999 | 99999 | 99999 | 99999 | 99999 | 99999 | 99999
|  | NG_IMP | 99999 | 99999 | 99999 | 99999 | 99999 | 99999 | 99999 | 99999 | 99999 | 99999 | 99999 | 99999 | 99999 | 99999 | 99999 | 99999 | 99999 | 99999 | 99999 | 99999 | 99999 | 99999 | 99999 | 99999 | 99999 | 99999 | 99999
|  | CO_IMP | 99999 | 99999 | 99999 | 99999 | 99999 | 99999 | 99999 | 99999 | 99999 | 99999 | 99999 | 99999 | 99999 | 99999 | 99999 | 99999 | 99999 | 99999 | 99999 | 99999 | 99999 | 99999 | 99999 | 99999 | 99999 | 99999 | 99999
|  | UR_IMP | 99999 | 99999 | 99999 | 99999 | 99999 | 99999 | 99999 | 99999 | 99999 | 99999 | 99999 | 99999 | 99999 | 99999 | 99999 | 99999 | 99999 | 99999 | 99999 | 99999 | 99999 | 99999 | 99999 | 99999 | 99999 | 99999 | 99999
NGSC
DSGC
IGCC
HFSC
HYDRO_DAM
HYDRO_MIN
|  | DIESEL_GEN | 3.3397 | 3.3397 | 3.3397 | 3.3397 | 3.3397 | 3.3397 | 3.3397 | 3.3397 | 3.3397 | 3.3397 | 3.3397 | 3.3397 | 3.3397 | 3.3397 | 3.3397 | 3.3397 | 3.3397 | 3.3397 | 3.3397 | 3.3397 | 3.3397 | 3.3397 | 3.3397 | 3.3397 | 3.3397 | 3.3397 | 3.3397
|  | CSP | 46 | 46 | 46 | 46 | 46 | 46 | 46 | 46 | 46 | 46 | 46 | 46 | 46 | 46 | 46 | 46 | 46 | 46 | 46 | 46 | 46 | 46 | 46 | 46 | 46 | 46 | 46
|  | PV_UTL | 60 | 60 | 60 | 60 | 60 | 60 | 60 | 45 | 45 | 45 | 45 | 45 | 40 | 40 | 40 | 40 | 40 | 37 | 37 | 37 | 37 | 37 | 37 | 37 | 37 | 37 | 37
|  | PV_ROF | 20 | 20 | 20 | 20 | 20 | 20 | 20 | 19 | 19 | 19 | 19 | 19 | 18 | 18 | 18 | 18 | 18 | 17 | 17 | 17 | 17 | 17 | 17 | 17 | 17 | 17 | 17
|  | WIND | 4.1667 | 4.1667 | 4.1667 | 4.1667 | 4.1667 | 4.1667 | 4.1667 | 4.1667 | 4.1667 | 4.1667 | 4.1667 | 4.1667 | 4.1667 | 4.1667 | 4.1667 | 4.1667 | 4.1667 | 4.1667 | 4.1667 | 4.1667 | 4.1667 | 4.1667 | 4.1667 | 4.1667 | 4.1667 | 4.1667 | 4.1667
NGCC
|  | NUCLEAR | 4.1667 | 4.1667 | 4.1667 | 4.1667 | 4.1667 | 4.1667 | 4.1667 | 4.1667 | 4.1667 | 4.1667 | 4.1667 | 4.1667 | 4.1667 | 4.1667 | 4.1667 | 4.1667 | 4.1667 | 4.1667 | 4.1667 | 4.1667 | 4.1667 | 4.1667 | 4.1667 | 4.1667 | 4.1667 | 4.1667 | 4.1667
|  | TRANS | 99999 | 99999 | 99999 | 99999 | 99999 | 99999 | 99999 | 99999 | 99999 | 99999 | 99999 | 99999 | 99999 | 99999 | 99999 | 99999 | 99999 | 99999 | 99999 | 99999 | 99999 | 99999 | 99999 | 99999 | 99999 | 99999 | 99999
|  | DIST_IND | 99999 | 99999 | 99999 | 99999 | 99999 | 99999 | 99999 | 99999 | 99999 | 99999 | 99999 | 99999 | 99999 | 99999 | 99999 | 99999 | 99999 | 99999 | 99999 | 99999 | 99999 | 99999 | 99999 | 99999 | 99999 | 99999 | 99999
|  | DIST_TRA | 99999 | 99999 | 99999 | 99999 | 99999 | 99999 | 99999 | 99999 | 99999 | 99999 | 99999 | 99999 | 99999 | 99999 | 99999 | 99999 | 99999 | 99999 | 99999 | 99999 | 99999 | 99999 | 99999 | 99999 | 99999 | 99999 | 99999
|  | DIST_RES | 99999 | 99999 | 99999 | 99999 | 99999 | 99999 | 99999 | 99999 | 99999 | 99999 | 99999 | 99999 | 99999 | 99999 | 99999 | 99999 | 99999 | 99999 | 99999 | 99999 | 99999 | 99999 | 99999 | 99999 | 99999 | 99999 | 99999
|  | DIST_SER | 99999 | 99999 | 99999 | 99999 | 99999 | 99999 | 99999 | 99999 | 99999 | 99999 | 99999 | 99999 | 99999 | 99999 | 99999 | 99999 | 99999 | 99999 | 99999 | 99999 | 99999 | 99999 | 99999 | 99999 | 99999 | 99999 | 99999
| 3.3 | Performance
|  | a) InputActivityRatio | 2015: Default = 0; 2017: Region: Atlantis; Mode of operation 2019: Mode of operation; 2 2021: 1 and 2
Input Fuel |  | Technology | 2014 | 2015 | 2016 | 2017 | 2018 | 2019 | 2020 | 2021 | 2022 | 2023 | 2024 | 2025 | 2026 | 2027 | 2028 | 2029 | 2030 | 2031 | 2032 | 2033 | 2034 | 2035 | 2036 | 2037 | 2038 | 2039 | 2040
HF_IMP
DS_IMP
NG_IMP
CO_IMP
UR_IMP
NG |  | NGSC | 2.174 | 2.174 | 2.174 | 2.174 | 2.174 | 2.174 | 2.174 | 2.174 | 2.174 | 2.174 | 2.174 | 2.174 | 2.174 | 2.174 | 2.174 | 2.174 | 2.174 | 2.174 | 2.174 | 2.174 | 2.174 | 2.174 | 2.174 | 2.174 | 2.174 | 2.174 | 2.174
DS |  | DSGC | 6.5703 | 6.5703 | 6.5703 | 6.5703 | 6.5703 | 6.5703 | 6.5703 | 6.5703 | 6.5703 | 6.5703 | 6.5703 | 6.5703 | 6.5703 | 6.5703 | 6.5703 | 6.5703 | 6.5703 | 6.5703 | 6.5703 | 6.5703 | 6.5703 | 6.5703 | 6.5703 | 6.5703 | 6.5703 | 6.5703 | 6.5703
CO |  | IGCC | 2.0833 | 2.0833 | 2.0833 | 2.0833 | 2.0833 | 2.0833 | 2.0833 | 2.0833 | 2.0833 | 2.0833 | 2.0833 | 2.0833 | 2.0833 | 2.0833 | 2.0833 | 2.0833 | 2.0833 | 2.0833 | 2.0833 | 2.0833 | 2.0833 | 2.0833 | 2.0833 | 2.0833 | 2.0833 | 2.0833 | 2.0833
HF |  | HFSC | 2.174 | 2.174 | 2.174 | 2.174 | 2.174 | 2.174 | 2.174 | 2.174 | 2.174 | 2.174 | 2.174 | 2.174 | 2.174 | 2.174 | 2.174 | 2.174 | 2.174 | 2.174 | 2.174 | 2.174 | 2.174 | 2.174 | 2.174 | 2.174 | 2.174 | 2.174 | 2.174
- |  | HYDRO_DAM
- |  | HYDRO_MIN
DS |  | DIESEL_GEN | 2.8571 | 2.8571 | 2.8571 | 2.8571 | 2.8571 | 2.8571 | 2.8571 | 2.8571 | 2.8571 | 2.8571 | 2.8571 | 2.8571 | 2.8571 | 2.8571 | 2.8571 | 2.8571 | 2.8571 | 2.8571 | 2.8571 | 2.8571 | 2.8571 | 2.8571 | 2.8571 | 2.8571 | 2.8571 | 2.8571 | 2.8571
- |  | CSP
- |  | PV_UTL
- |  | PV_ROF
- |  | WIND
NG |  | NGCC | 1.992 | 1.992 | 1.992 | 1.992 | 1.992 | 1.992 | 1.992 | 1.992 | 1.992 | 1.992 | 1.992 | 1.992 | 1.992 | 1.992 | 1.992 | 1.992 | 1.992 | 1.992 | 1.992 | 1.992 | 1.992 | 1.992 | 1.992 | 1.992 | 1.992 | 1.992 | 1.992
UR |  | NUCLEAR | 3.3333 | 3.3333 | 3.3333 | 3.3333 | 3.3333 | 3.3333 | 3.3333 | 3.3333 | 3.3333 | 3.3333 | 3.3333 | 3.3333 | 3.3333 | 3.3333 | 3.3333 | 3.3333 | 3.3333 | 3.3333 | 3.3333 | 3.3333 | 3.3333 | 3.3333 | 3.3333 | 3.3333 | 3.3333 | 3.3333 | 3.3333
EL_Transmission |  | TRANS | bar: 2014 to 1 and 2 2040
EL_Distribution |  | DIST_IND | bar: 2014 to 1 and 2 2040
EL_Distribution |  | DIST_TRA | bar: 2014 to 1 and 2 2040
EL_Distribution |  | DIST_RES | bar: 2014 to 1 and 2 2040
EL_Distribution |  | DIST_SER | bar: 2014 to 1 and 2 2040
|  | b) OutputActivityRatio | Default = 0 2015: Default = 0; Region: Atlantis 2017: Region: Atlantis; Mode of operation 2019: Mode of operation; 1 and 2 2021: 1 and 2
Output fuel |  | Technology | 2014 | 2015 | 2016 | 2017 | 2018 | 2019 | 2020 | 2021 | 2022 | 2023 | 2024 | 2025 | 2026 | 2027 | 2028 | 2029 | 2030 | 2031 | 2032 | 2033 | 2034 | 2035 | 2036 | 2037 | 2038 | 2039 | 2040
HF |  | HF_IMP | bar: 2014 to 1 and 2 2040
DS |  | DS_IMP | bar: 2014 to 1 and 2 2040
NG |  | NG_IMP | bar: 2014 to 1 and 2 2040
CO |  | CO_IMP | bar: 2014 to 1 and 2 2040
UR |  | UR_IMP | bar: 2014 to 1 and 2 2040
EL_Transmision |  | NGSC | bar: 2014 to 1 and 2 2040
EL_Transmision |  | DSGC | bar: 2014 to 1 and 2 2040
EL_Transmision |  | IGCC | bar: 2014 to 1 and 2 2040
EL_Transmision |  | HFSC | bar: 2014 to 1 and 2 2040
EL_Transmision |  | HYDRO_DAM | bar: 2014 to 1 and 2 2040
EL_Distribution |  | HYDRO_MIN | bar: 2014 to 1 and 2 2040
EL_Distribution |  | DIESEL_GEN | bar: 2014 to 1 and 2 2040
EL_Transmision |  | CSP | bar: 2014 to 1 and 2 2040
EL_Transmision |  | PV_UTL | bar: 2014 to 1 and 2 2040
EL_Residential |  | PV_ROF | bar: 2014 to 1 and 2 2040
EL_Transmision |  | WIND | bar: 2014 to 1 and 2 2040
EL_Transmision |  | NGCC | bar: 2014 to 1 and 2 2040
EL_Transmision |  | NUCLEAR | bar: 2014 to 1 and 2 2040
EL_Distribution |  | TRANS | 0.9848 | 0.9848 | 0.9848 | 0.9848 | 0.9848 | 0.9848 | 0.9848 | 0.9848 | 0.9848 | 0.9848 | 0.9848 | 0.9848 | 0.9848 | 0.9848 | 0.9848 | 0.9848 | 0.9848 | 0.9848 | 0.9848 | 0.9848 | 0.9848 | 0.9848 | 0.9848 | 0.9848 | 0.9848 | 0.9848 | 0.9848
EL_Industry |  | DIST_IND | 0.9676 | 0.9676 | 0.9676 | 0.9676 | 0.9676 | 0.9676 | 0.9676 | 0.9676 | 0.9676 | 0.9676 | 0.9676 | 0.9676 | 0.9676 | 0.9676 | 0.9676 | 0.9676 | 0.9676 | 0.9676 | 0.9676 | 0.9676 | 0.9676 | 0.9676 | 0.9676 | 0.9676 | 0.9676 | 0.9676 | 0.9676
EL_Transport |  | DIST_TRA | 0.9676 | 0.9676 | 0.9676 | 0.9676 | 0.9676 | 0.9676 | 0.9676 | 0.9676 | 0.9676 | 0.9676 | 0.9676 | 0.9676 | 0.9676 | 0.9676 | 0.9676 | 0.9676 | 0.9676 | 0.9676 | 0.9676 | 0.9676 | 0.9676 | 0.9676 | 0.9676 | 0.9676 | 0.9676 | 0.9676 | 0.9676
EL_Residential |  | DIST_RES | 0.9676 | 0.9676 | 0.9676 | 0.9676 | 0.9676 | 0.9676 | 0.9676 | 0.9676 | 0.9676 | 0.9676 | 0.9676 | 0.9676 | 0.9676 | 0.9676 | 0.9676 | 0.9676 | 0.9676 | 0.9676 | 0.9676 | 0.9676 | 0.9676 | 0.9676 | 0.9676 | 0.9676 | 0.9676 | 0.9676 | 0.9676
EL_Services |  | DIST_SER | 0.9676 | 0.9676 | 0.9676 | 0.9676 | 0.9676 | 0.9676 | 0.9676 | 0.9676 | 0.9676 | 0.9676 | 0.9676 | 0.9676 | 0.9676 | 0.9676 | 0.9676 | 0.9676 | 0.9676 | 0.9676 | 0.9676 | 0.9676 | 0.9676 | 0.9676 | 0.9676 | 0.9676 | 0.9676 | 0.9676 | 0.9676
|  | c) Availability Factor | Default = 0 2015: Default = 1
|  | d) CapacityFactor | Default = 0 2015: Default = 1; Region: Atlantis 2017: Region: Atlantis; Mode of operation 2019: Technology; Mode of operation 2020: CSP
|  | TimeSlice | 2014 | 2015 | 2016 | 2017 | 2018 | 2019 | 2020 | 2021 | 2022 | 2023 | 2024 | 2025 | 2026 | 2027 | 2028 | 2029 | 2030 | 2031 | 2032 | 2033 | 2034 | 2035 | 2036 | 2037 | 2038 | 2039 | 2040
|  | ID | 0.28 | 0.28 | 0.28 | 0.28 | 0.28 | 0.28 | 0.28 | 0.28 | 0.28 | 0.28 | 0.28 | 0.28 | 0.28 | 0.28 | 0.28 | 0.28 | 0.28 | 0.28 | 0.28 | 0.28 | 0.28 | 0.28 | 0.28 | 0.28 | 0.28 | 0.28 | 0.28
|  | IN | 0 | 0 | 0 | 0 | 0 | 0 | 0 | 0 | 0 | 0 | 0 | 0 | 0 | 0 | 0 | 0 | 0 | 0 | 0 | 0 | 0 | 0 | 0 | 0 | 0 | 0 | 0
|  | SD | 0.28 | 0.28 | 0.28 | 0.28 | 0.28 | 0.28 | 0.28 | 0.28 | 0.28 | 0.28 | 0.28 | 0.28 | 0.28 | 0.28 | 0.28 | 0.28 | 0.28 | 0.28 | 0.28 | 0.28 | 0.28 | 0.28 | 0.28 | 0.28 | 0.28 | 0.28 | 0.28
|  | SN | 0 | 0 | 0 | 0 | 0 | 0 | 0 | 0 | 0 | 0 | 0 | 0 | 0 | 0 | 0 | 0 | 0 | 0 | 0 | 0 | 0 | 0 | 0 | 0 | 0 | 0 | 0
|  | WD | 0.28 | 0.28 | 0.28 | 0.28 | 0.28 | 0.28 | 0.28 | 0.28 | 0.28 | 0.28 | 0.28 | 0.28 | 0.28 | 0.28 | 0.28 | 0.28 | 0.28 | 0.28 | 0.28 | 0.28 | 0.28 | 0.28 | 0.28 | 0.28 | 0.28 | 0.28 | 0.28
|  | WN | 0 | 0 | 0 | 0 | 0 | 0 | 0 | 0 | 0 | 0 | 0 | 0 | 0 | 0 | 0 | 0 | 0 | 0 | 0 | 0 | 0 | 0 | 0 | 0 | 0 | 0 | 0
[8 empty] | Technology | HYDRO_DAM
|  | TimeSlice | 2014 | 2015 | 2016 | 2017 | 2018 | 2019 | 2020 | 2021 | 2022 | 2023 | 2024 | 2025 | 2026 | 2027 | 2028 | 2029 | 2030 | 2031 | 2032 | 2033 | 2034 | 2035 | 2036 | 2037 | 2038 | 2039 | 2040
|  | ID | 0.56 | 0.56 | 0.56 | 0.56 | 0.56 | 0.56 | 0.56 | 0.56 | 0.56 | 0.56 | 0.56 | 0.56 | 0.56 | 0.56 | 0.56 | 0.56 | 0.56 | 0.56 | 0.56 | 0.56 | 0.56 | 0.56 | 0.56 | 0.56 | 0.56 | 0.56 | 0.56
|  | IN | 0.56 | 0.56 | 0.56 | 0.56 | 0.56 | 0.56 | 0.56 | 0.56 | 0.56 | 0.56 | 0.56 | 0.56 | 0.56 | 0.56 | 0.56 | 0.56 | 0.56 | 0.56 | 0.56 | 0.56 | 0.56 | 0.56 | 0.56 | 0.56 | 0.56 | 0.56 | 0.56
|  | SD | 0.34 | 0.34 | 0.34 | 0.34 | 0.34 | 0.34 | 0.34 | 0.34 | 0.34 | 0.34 | 0.34 | 0.34 | 0.34 | 0.34 | 0.34 | 0.34 | 0.34 | 0.34 | 0.34 | 0.34 | 0.34 | 0.34 | 0.34 | 0.34 | 0.34 | 0.34 | 0.34
|  | SN | 0.34 | 0.34 | 0.34 | 0.34 | 0.34 | 0.34 | 0.34 | 0.34 | 0.34 | 0.34 | 0.34 | 0.34 | 0.34 | 0.34 | 0.34 | 0.34 | 0.34 | 0.34 | 0.34 | 0.34 | 0.34 | 0.34 | 0.34 | 0.34 | 0.34 | 0.34 | 0.34
|  | WD | 0.45 | 0.45 | 0.45 | 0.45 | 0.45 | 0.45 | 0.45 | 0.45 | 0.45 | 0.45 | 0.45 | 0.45 | 0.45 | 0.45 | 0.45 | 0.45 | 0.45 | 0.45 | 0.45 | 0.45 | 0.45 | 0.45 | 0.45 | 0.45 | 0.45 | 0.45 | 0.45
|  | WN | 0.45 | 0.45 | 0.45 | 0.45 | 0.45 | 0.45 | 0.45 | 0.45 | 0.45 | 0.45 | 0.45 | 0.45 | 0.45 | 0.45 | 0.45 | 0.45 | 0.45 | 0.45 | 0.45 | 0.45 | 0.45 | 0.45 | 0.45 | 0.45 | 0.45 | 0.45 | 0.45
[8 empty] | Technology | HYDRO_MIN
|  | TimeSlice | 2014 | 2015 | 2016 | 2017 | 2018 | 2019 | 2020 | 2021 | 2022 | 2023 | 2024 | 2025 | 2026 | 2027 | 2028 | 2029 | 2030 | 2031 | 2032 | 2033 | 2034 | 2035 | 2036 | 2037 | 2038 | 2039 | 2040
|  | ID | 0.4 | 0.4 | 0.4 | 0.4 | 0.4 | 0.4 | 0.4 | 0.4 | 0.4 | 0.4 | 0.4 | 0.4 | 0.4 | 0.4 | 0.4 | 0.4 | 0.4 | 0.4 | 0.4 | 0.4 | 0.4 | 0.4 | 0.4 | 0.4 | 0.4 | 0.4 | 0.4
|  | IN | 0.4 | 0.4 | 0.4 | 0.4 | 0.4 | 0.4 | 0.4 | 0.4 | 0.4 | 0.4 | 0.4 | 0.4 | 0.4 | 0.4 | 0.4 | 0.4 | 0.4 | 0.4 | 0.4 | 0.4 | 0.4 | 0.4 | 0.4 | 0.4 | 0.4 | 0.4 | 0.4
|  | SD | 0.34 | 0.34 | 0.34 | 0.34 | 0.34 | 0.34 | 0.34 | 0.34 | 0.34 | 0.34 | 0.34 | 0.34 | 0.34 | 0.34 | 0.34 | 0.34 | 0.34 | 0.34 | 0.34 | 0.34 | 0.34 | 0.34 | 0.34 | 0.34 | 0.34 | 0.34 | 0.34
|  | SN | 0.34 | 0.34 | 0.34 | 0.34 | 0.34 | 0.34 | 0.34 | 0.34 | 0.34 | 0.34 | 0.34 | 0.34 | 0.34 | 0.34 | 0.34 | 0.34 | 0.34 | 0.34 | 0.34 | 0.34 | 0.34 | 0.34 | 0.34 | 0.34 | 0.34 | 0.34 | 0.34
|  | WD | 0.5 | 0.5 | 0.5 | 0.5 | 0.5 | 0.5 | 0.5 | 0.5 | 0.5 | 0.5 | 0.5 | 0.5 | 0.5 | 0.5 | 0.5 | 0.5 | 0.5 | 0.5 | 0.5 | 0.5 | 0.5 | 0.5 | 0.5 | 0.5 | 0.5 | 0.5 | 0.5
|  | WN | 0.5 | 0.5 | 0.5 | 0.5 | 0.5 | 0.5 | 0.5 | 0.5 | 0.5 | 0.5 | 0.5 | 0.5 | 0.5 | 0.5 | 0.5 | 0.5 | 0.5 | 0.5 | 0.5 | 0.5 | 0.5 | 0.5 | 0.5 | 0.5 | 0.5 | 0.5 | 0.5
[8 empty] | Technology | PV_UTL
|  | TimeSlice | 2014 | 2015 | 2016 | 2017 | 2018 | 2019 | 2020 | 2021 | 2022 | 2023 | 2024 | 2025 | 2026 | 2027 | 2028 | 2029 | 2030 | 2031 | 2032 | 2033 | 2034 | 2035 | 2036 | 2037 | 2038 | 2039 | 2040
|  | ID | 0.15 | 0.15 | 0.15 | 0.15 | 0.15 | 0.15 | 0.15 | 0.15 | 0.15 | 0.15 | 0.15 | 0.15 | 0.15 | 0.15 | 0.15 | 0.15 | 0.15 | 0.15 | 0.15 | 0.15 | 0.15 | 0.15 | 0.15 | 0.15 | 0.15 | 0.15 | 0.15
|  | IN | 0 | 0 | 0 | 0 | 0 | 0 | 0 | 0 | 0 | 0 | 0 | 0 | 0 | 0 | 0 | 0 | 0 | 0 | 0 | 0 | 0 | 0 | 0 | 0 | 0 | 0 | 0
|  | SD | 0.15 | 0.15 | 0.15 | 0.15 | 0.15 | 0.15 | 0.15 | 0.15 | 0.15 | 0.15 | 0.15 | 0.15 | 0.15 | 0.15 | 0.15 | 0.15 | 0.15 | 0.15 | 0.15 | 0.15 | 0.15 | 0.15 | 0.15 | 0.15 | 0.15 | 0.15 | 0.15
|  | SN | 0 | 0 | 0 | 0 | 0 | 0 | 0 | 0 | 0 | 0 | 0 | 0 | 0 | 0 | 0 | 0 | 0 | 0 | 0 | 0 | 0 | 0 | 0 | 0 | 0 | 0 | 0
|  | WD | 0.15 | 0.15 | 0.15 | 0.15 | 0.15 | 0.15 | 0.15 | 0.15 | 0.15 | 0.15 | 0.15 | 0.15 | 0.15 | 0.15 | 0.15 | 0.15 | 0.15 | 0.15 | 0.15 | 0.15 | 0.15 | 0.15 | 0.15 | 0.15 | 0.15 | 0.15 | 0.15
|  | WN | 0 | 0 | 0 | 0 | 0 | 0 | 0 | 0 | 0 | 0 | 0 | 0 | 0 | 0 | 0 | 0 | 0 | 0 | 0 | 0 | 0 | 0 | 0 | 0 | 0 | 0 | 0
[8 empty] | Technology | PV_ROF
|  | TimeSlice | 2014 | 2015 | 2016 | 2017 | 2018 | 2019 | 2020 | 2021 | 2022 | 2023 | 2024 | 2025 | 2026 | 2027 | 2028 | 2029 | 2030 | 2031 | 2032 | 2033 | 2034 | 2035 | 2036 | 2037 | 2038 | 2039 | 2040
|  | ID | 0.15 | 0.15 | 0.15 | 0.15 | 0.15 | 0.15 | 0.15 | 0.15 | 0.15 | 0.15 | 0.15 | 0.15 | 0.15 | 0.15 | 0.15 | 0.15 | 0.15 | 0.15 | 0.15 | 0.15 | 0.15 | 0.15 | 0.15 | 0.15 | 0.15 | 0.15 | 0.15
|  | IN | 0 | 0 | 0 | 0 | 0 | 0 | 0 | 0 | 0 | 0 | 0 | 0 | 0 | 0 | 0 | 0 | 0 | 0 | 0 | 0 | 0 | 0 | 0 | 0 | 0 | 0 | 0
|  | SD | 0.15 | 0.15 | 0.15 | 0.15 | 0.15 | 0.15 | 0.15 | 0.15 | 0.15 | 0.15 | 0.15 | 0.15 | 0.15 | 0.15 | 0.15 | 0.15 | 0.15 | 0.15 | 0.15 | 0.15 | 0.15 | 0.15 | 0.15 | 0.15 | 0.15 | 0.15 | 0.15
|  | SN | 0 | 0 | 0 | 0 | 0 | 0 | 0 | 0 | 0 | 0 | 0 | 0 | 0 | 0 | 0 | 0 | 0 | 0 | 0 | 0 | 0 | 0 | 0 | 0 | 0 | 0 | 0
|  | WD | 0.15 | 0.15 | 0.15 | 0.15 | 0.15 | 0.15 | 0.15 | 0.15 | 0.15 | 0.15 | 0.15 | 0.15 | 0.15 | 0.15 | 0.15 | 0.15 | 0.15 | 0.15 | 0.15 | 0.15 | 0.15 | 0.15 | 0.15 | 0.15 | 0.15 | 0.15 | 0.15
|  | WN | 0 | 0 | 0 | 0 | 0 | 0 | 0 | 0 | 0 | 0 | 0 | 0 | 0 | 0 | 0 | 0 | 0 | 0 | 0 | 0 | 0 | 0 | 0 | 0 | 0 | 0 | 0
[8 empty] | Technology | WIND
|  | TimeSlice | 2014 | 2015 | 2016 | 2017 | 2018 | 2019 | 2020 | 2021 | 2022 | 2023 | 2024 | 2025 | 2026 | 2027 | 2028 | 2029 | 2030 | 2031 | 2032 | 2033 | 2034 | 2035 | 2036 | 2037 | 2038 | 2039 | 2040
|  | ID | 0.25 | 0.25 | 0.25 | 0.25 | 0.25 | 0.25 | 0.25 | 0.25 | 0.25 | 0.25 | 0.25 | 0.25 | 0.25 | 0.25 | 0.25 | 0.25 | 0.25 | 0.25 | 0.25 | 0.25 | 0.25 | 0.25 | 0.25 | 0.25 | 0.25 | 0.25 | 0.25
|  | IN | 0.25 | 0.25 | 0.25 | 0.25 | 0.25 | 0.25 | 0.25 | 0.25 | 0.25 | 0.25 | 0.25 | 0.25 | 0.25 | 0.25 | 0.25 | 0.25 | 0.25 | 0.25 | 0.25 | 0.25 | 0.25 | 0.25 | 0.25 | 0.25 | 0.25 | 0.25 | 0.25
|  | SD | 0.25 | 0.25 | 0.25 | 0.25 | 0.25 | 0.25 | 0.25 | 0.25 | 0.25 | 0.25 | 0.25 | 0.25 | 0.25 | 0.25 | 0.25 | 0.25 | 0.25 | 0.25 | 0.25 | 0.25 | 0.25 | 0.25 | 0.25 | 0.25 | 0.25 | 0.25 | 0.25
|  | SN | 0.25 | 0.25 | 0.25 | 0.25 | 0.25 | 0.25 | 0.25 | 0.25 | 0.25 | 0.25 | 0.25 | 0.25 | 0.25 | 0.25 | 0.25 | 0.25 | 0.25 | 0.25 | 0.25 | 0.25 | 0.25 | 0.25 | 0.25 | 0.25 | 0.25 | 0.25 | 0.25
|  | WD | 0.25 | 0.25 | 0.25 | 0.25 | 0.25 | 0.25 | 0.25 | 0.25 | 0.25 | 0.25 | 0.25 | 0.25 | 0.25 | 0.25 | 0.25 | 0.25 | 0.25 | 0.25 | 0.25 | 0.25 | 0.25 | 0.25 | 0.25 | 0.25 | 0.25 | 0.25 | 0.25
|  | WN | 0.25 | 0.25 | 0.25 | 0.25 | 0.25 | 0.25 | 0.25 | 0.25 | 0.25 | 0.25 | 0.25 | 0.25 | 0.25 | 0.25 | 0.25 | 0.25 | 0.25 | 0.25 | 0.25 | 0.25 | 0.25 | 0.25 | 0.25 | 0.25 | 0.25 | 0.25 | 0.25
|  | e) Capacity To Activity Unit | 2015: Default = 1
|  | Technology | 2014: NGSC; 2015: DSGC; 2016: IGCC; 2017: HFSC; 2018: HYDRO_DAM; Technology 2019: HYDRO_MIN; WIND 2020: DIESEL_GEN; WIND 2021: CSP; WIND 2022: PV_UTL; WIND 2023: PV_ROF; WIND 2024: WIND; WIND 2025: NGCC; WIND 2026: NUCLEAR
|  | CapacityToActivityUnit | 2014: 31.536; 2015: 31.536; 2016: 31.536; 2017: 31.536; 2018: 31.536; Technology 2019: 31.536; WIND 2020: 31.536; WIND 2021: 31.536; WIND 2022: 31.536; WIND 2023: 31.536; WIND 2024: 31.536; WIND 2025: 31.536; WIND 2026: 31.536
|  | f) Operational Life | 2015: Default = 1
|  | Technology | 2014: NGSC; 2015: DSGC; 2016: IGCC; 2017: HFSC; 2018: HYDRO_DAM; Technology 2019: HYDRO_MIN; WIND 2020: DIESEL_GEN; WIND 2021: CSP; WIND 2022: PV_UTL; WIND 2023: PV_ROF; WIND 2024: WIND; WIND 2025: NGCC; WIND 2026: NUCLEAR
|  |  | 30 | 30 | 35 | 35 | 35 | 25 | 40 | 25 | 25 | 20 | 25 | 35 | 50
| 3.4 | Capacity
a) Residual Capacity
|  | Technology | 2014 | 2015 | 2016 | 2017 | 2018 | 2019 | 2020 | 2021 | 2022 | 2023 | 2024 | 2025 | 2026 | 2027 | 2028 | 2029 | 2030 | 2031 | 2032 | 2033 | 2034 | 2035 | 2036 | 2037 | 2038 | 2039 | 2040
HF_IMP
DS_IMP
NG_IMP
CO_IMP
UR_IMP
|  | NGSC | 2014: 0.1; 2015: 0.1; 2016: 0.1; 2017: 0.1; 2018: 0.1; 2019: 0.1; 2020: 0.1
|  | DSGC | 2014: 0.15; 2015: 0.15; 2016: 0.15; 2017: 0.15; 2018: 0.15
|  | IGCC | 0.03 | 0.03 | 0.03 | 0.03 | 0.03 | 0.03 | 0.03 | 0.03 | 0.03 | 0.03 | 0.03 | 0.03 | 0.03 | 0.03 | 0.03 | 0.03 | 0.03 | 0.03 | 0.03 | 0.03 | 0.03 | 0.03 | 0.03 | 0.03 | 0.03 | 0.03 | 0.03
|  | HFSC | 2014: 0.03; 2015: 0.03; 2016: 0.03; 2017: 0.03; 2018: 0.03
|  | HYDRO_DAM | 2014: 0.04; 2015: 0.04; 2016: 0.04; 2017: 0.04; 2018: 0.04
|  | HYDRO_MIN | 2014: 0.01; 2015: 0.01; 2016: 0.01; 2017: 0.01; 2018: 0.01
DIESEL_GEN
CSP
PV_UTL
PV_ROF
WIND
NGCC
NUCLEAR
TRANS
DIST_IND
DIST_TRA
DIST_RES
DIST_SER
Default
|  | b) TotalAnnualMaxCapacity | 2014: 99999
|  | Technology | 2014 | 2015 | 2016 | 2017 | 2018 | 2019 | 2020 | 2021 | 2022 | 2023 | 2024 | 2025 | 2026 | 2027 | 2028 | 2029 | 2030 | 2031 | 2032 | 2033 | 2034 | 2035 | 2036 | 2037 | 2038 | 2039 | 2040
HF_IMP
DS_IMP
NG_IMP
CO_IMP
UR_IMP
|  | NGSC | 0.3 | 0.3 | 0.3 | 0.3 | 0.3 | 0.3 | 0.3 | 0.3 | 0.3 | 0.3 | 0.3 | 0.3 | 1 | 1 | 1 | 1 | 1 | 1 | 1 | 1 | 1 | 1 | 1 | 1 | 1 | 1 | 1
|  | DSGC | 0.5 | 0.5 | 0.5 | 0.5 | 0.5 | 0.5 | 0.5 | 0.5 | 0.5 | 0.5 | 0.5 | 0.5 | 0.5 | 0.5 | 0.5 | 0.5 | 0.5 | 0.5 | 0.5 | 0.5 | 0.5 | 0.5 | 0.5 | 0.5 | 0.5 | 0.5 | 0.5
|  | IGCC | 0.5 | 0.5 | 0.5 | 0.5 | 0.5 | 0.5 | 0.5 | 0.5 | 0.5 | 0.5 | 0.5 | 0.5 | 0.5 | 0.5 | 0.5 | 0.5 | 0.5 | 0.5 | 0.5 | 0.5 | 0.5 | 0.5 | 0.5 | 0.5 | 0.5 | 0.5 | 0.5
|  | HFSC | 0.5 | 0.5 | 0.5 | 0.5 | 0.5 | 0.5 | 0.5 | 0.5 | 0.5 | 0.5 | 0.5 | 0.5 | 0.5 | 0.5 | 0.5 | 0.5 | 0.5 | 0.5 | 0.5 | 0.5 | 0.5 | 0.5 | 0.5 | 0.5 | 0.5 | 0.5 | 0.5
|  | HYDRO_DAM | 0.5 | 0.5 | 0.5 | 0.5 | 0.5 | 0.5 | 0.5 | 0.5 | 0.5 | 0.5 | 0.5 | 0.5 | 0.5 | 0.5 | 0.5 | 0.5 | 0.5 | 0.5 | 0.5 | 0.5 | 0.5 | 0.5 | 0.5 | 0.5 | 0.5 | 0.5 | 0.5
|  | HYDRO_MIN | 0.3 | 0.3 | 0.3 | 0.3 | 0.3 | 0.3 | 0.3 | 0.3 | 0.3 | 0.3 | 0.3 | 0.3 | 0.3 | 0.3 | 0.3 | 0.3 | 0.3 | 0.3 | 0.3 | 0.3 | 0.3 | 0.3 | 0.3 | 0.3 | 0.3 | 0.3 | 0.3
|  | DIESEL_GEN | 0.5 | 0.5 | 0.5 | 0.5 | 0.5 | 0.5 | 0.5 | 0.5 | 0.5 | 0.5 | 0.5 | 0.5 | 0.5 | 0.5 | 0.5 | 0.5 | 0.5 | 0.5 | 0.5 | 0.5 | 0.5 | 0.5 | 0.5 | 0.5 | 0.5 | 0.5 | 0.5
|  | CSP | 0 | 0 | 0 | 0 | 0.5 | 0.5 | 0.5 | 0.5 | 0.5 | 0.5 | 0.5 | 1 | 1 | 1 | 1 | 1 | 1 | 1 | 1 | 1 | 1 | 1 | 1 | 1 | 1 | 1 | 1
|  | PV_UTL | 0 | 0 | 0 | 0 | 0.2 | 0.2 | 0.2 | 0.2 | 0.2 | 0.2 | 0.2 | 0.2 | 0.5 | 0.5 | 0.5 | 0.5 | 0.5 | 0.5 | 0.5 | 0.5 | 0.5 | 0.5 | 0.5 | 0.5 | 0.5 | 0.5 | 0.5
|  | PV_ROF | 0 | 0 | 0 | 0 | 0.15 | 0.15 | 0.15 | 0.15 | 0.15 | 0.15 | 0.15 | 0.15 | 0.3 | 0.3 | 0.3 | 0.3 | 0.3 | 0.3 | 0.3 | 0.3 | 0.3 | 0.3 | 0.3 | 0.3 | 0.3 | 0.3 | 0.3
|  | WIND | 0 | 0 | 0 | 0 | 0.3 | 0.3 | 0.3 | 0.3 | 0.3 | 0.3 | 0.3 | 0.3 | 1 | 1 | 1 | 1 | 1 | 1 | 1 | 1 | 1 | 1 | 1 | 1 | 1 | 1 | 1
|  | NGCC | 0 | 0 | 0 | 0 | 0.3 | 0.3 | 0.3 | 0.3 | 0.3 | 0.3 | 0.3 | 0.3 | 1 | 1 | 1 | 1 | 1 | 1 | 1 | 1 | 1 | 1 | 1 | 1 | 1 | 1 | 1
|  | NUCLEAR | 0 | 0 | 0 | 0 | 0.2 | 0.2 | 0.2 | 0.2 | 0.2 | 0.2 | 0.2 | 0.2 | 0.2 | 0.2 | 0.2 | 0.2 | 0.4 | 0.4 | 0.4 | 0.4 | 0.4 | 0.4 | 0.6 | 0.6 | 0.6 | 0.6 | 0.6
TRANS
DIST_IND
DIST_TRA
DIST_RES
Default
|  | C) TotalAnnualMinCapacity | 99999 2014: 0
|  | Technology | 2014 | 2015 | 2016 | 2017 | 2018 | 2019 | 2020 | 2021 | 2022 | 2023 | 2024 | 2025 | 2026 | 2027 | 2028 | 2029 | 2030 | 2031 | 2032 | 2033 | 2034 | 2035 | 2036 | 2037 | 2038 | 2039 | 2040
HF_IMP
DS_IMP
NG_IMP
CO_IMP
UR_IMP
NGSC
DSGC
IGCC
HFSC
HYDRO_DAM
HYDRO_MIN
DIESEL_GEN
CSP
PV_UTL
PV_ROF
WIND
NGCC
NUCLEAR
TRANS
DIST_IND
DIST_TRA
DIST_RES
|  | d) TotalAnnualMaxCapacityInvestment | 0 2014: 99999
|  | e) TotalAnnualMinCapacityInvestment | 0 2014: 0

## 4) Demand
4) Demand
4.1 Specified Annual Demand |  |  | Default = 0 |  | Region: Atlantis
Fuel | 2014 | 2015 | 2016 | 2017 | 2018 | 2019 | 2020 | 2021 | 2022 | 2023 | 2024 | 2025 | 2026 | 2027 | 2028 | 2029 | 2030 | 2031 | 2032 | 2033 | 2034 | 2035 | 2036 | 2037 | 2038 | 2039 | 2040
El_Industrial | 2.153 | 2.164 | 2.211 | 2.277 | 2.359 | 2.44 | 2.517 | 2.608 | 2.703 | 2.806 | 2.873 | 2.923 | 2.976 | 3.034 | 3.097 | 3.167 | 3.244 | 3.324 | 3.406 | 3.489 | 3.573 | 3.659 | 3.748 | 3.842 | 3.941 | 4.045 | 4.154
El_Residential | 2.214 | 2.225 | 2.274 | 2.342 | 2.426 | 2.509 | 2.589 | 2.683 | 2.78 | 2.886 | 2.955 | 3.006 | 3.061 | 3.121 | 3.186 | 3.258 | 3.336 | 3.419 | 3.503 | 3.589 | 3.676 | 3.763 | 3.855 | 3.952 | 4.054 | 4.161 | 4.273
EL_Services | 1.538 | 1.545 | 1.579 | 1.627 | 1.685 | 1.743 | 1.798 | 1.863 | 1.931 | 2.004 | 2.052 | 2.088 | 2.126 | 2.167 | 2.212 | 2.262 | 2.317 | 2.375 | 2.433 | 2.492 | 2.552 | 2.613 | 2.677 | 2.744 | 2.815 | 2.889 | 2.967
EL_Transport | 0.246 | 0.247 | 0.253 | 0.26 | 0.27 | 0.279 | 0.288 | 0.298 | 0.309 | 0.321 | 0.328 | 0.334 | 0.34 | 0.347 | 0.354 | 0.362 | 0.371 | 0.38 | 0.389 | 0.399 | 0.408 | 0.418 | 0.428 | 0.439 | 0.45 | 0.462 | 0.475
4.2 Specified Demand Profile |  |  | Default = 1 |  | Region: Atlantis |  |  | Fuel: | El_Industrial
TimeSlice | 2014 | 2015 | 2016 | 2017 | 2018 | 2019 | 2020 | 2021 | 2022 | 2023 | 2024 | 2025 | 2026 | 2027 | 2028 | 2029 | 2030 | 2031 | 2032 | 2033 | 2034 | 2035 | 2036 | 2037 | 2038 | 2039 | 2040
ID | 0.167 | 0.167 | 0.167 | 0.167 | 0.167 | 0.167 | 0.167 | 0.167 | 0.167 | 0.167 | 0.167 | 0.167 | 0.167 | 0.167 | 0.167 | 0.167 | 0.167 | 0.167 | 0.167 | 0.167 | 0.167 | 0.167 | 0.167 | 0.167 | 0.167 | 0.167 | 0.167
IN | 0.167 | 0.167 | 0.167 | 0.167 | 0.167 | 0.167 | 0.167 | 0.167 | 0.167 | 0.167 | 0.167 | 0.167 | 0.167 | 0.167 | 0.167 | 0.167 | 0.167 | 0.167 | 0.167 | 0.167 | 0.167 | 0.167 | 0.167 | 0.167 | 0.167 | 0.167 | 0.167
SD | 0.167 | 0.167 | 0.167 | 0.167 | 0.167 | 0.167 | 0.167 | 0.167 | 0.167 | 0.167 | 0.167 | 0.167 | 0.167 | 0.167 | 0.167 | 0.167 | 0.167 | 0.167 | 0.167 | 0.167 | 0.167 | 0.167 | 0.167 | 0.167 | 0.167 | 0.167 | 0.167
SN | 0.167 | 0.167 | 0.167 | 0.167 | 0.167 | 0.167 | 0.167 | 0.167 | 0.167 | 0.167 | 0.167 | 0.167 | 0.167 | 0.167 | 0.167 | 0.167 | 0.167 | 0.167 | 0.167 | 0.167 | 0.167 | 0.167 | 0.167 | 0.167 | 0.167 | 0.167 | 0.167
WD | 0.167 | 0.167 | 0.167 | 0.167 | 0.167 | 0.167 | 0.167 | 0.167 | 0.167 | 0.167 | 0.167 | 0.167 | 0.167 | 0.167 | 0.167 | 0.167 | 0.167 | 0.167 | 0.167 | 0.167 | 0.167 | 0.167 | 0.167 | 0.167 | 0.167 | 0.167 | 0.167
WN | 0.167 | 0.167 | 0.167 | 0.167 | 0.167 | 0.167 | 0.167 | 0.167 | 0.167 | 0.167 | 0.167 | 0.167 | 0.167 | 0.167 | 0.167 | 0.167 | 0.167 | 0.167 | 0.167 | 0.167 | 0.167 | 0.167 | 0.167 | 0.167 | 0.167 | 0.167 | 0.167
[8 empty] | Fuel: | El_Residential
TimeSlice | 2014 | 2015 | 2016 | 2017 | 2018 | 2019 | 2020 | 2021 | 2022 | 2023 | 2024 | 2025 | 2026 | 2027 | 2028 | 2029 | 2030 | 2031 | 2032 | 2033 | 2034 | 2035 | 2036 | 2037 | 2038 | 2039 | 2040
ID | 0.12 | 0.12 | 0.12 | 0.12 | 0.12 | 0.12 | 0.12 | 0.12 | 0.12 | 0.12 | 0.12 | 0.12 | 0.12 | 0.12 | 0.12 | 0.12 | 0.12 | 0.12 | 0.12 | 0.12 | 0.12 | 0.12 | 0.12 | 0.12 | 0.12 | 0.12 | 0.12
IN | 0.08 | 0.08 | 0.08 | 0.08 | 0.08 | 0.08 | 0.08 | 0.08 | 0.08 | 0.08 | 0.08 | 0.08 | 0.08 | 0.08 | 0.08 | 0.08 | 0.08 | 0.08 | 0.08 | 0.08 | 0.08 | 0.08 | 0.08 | 0.08 | 0.08 | 0.08 | 0.08
SD | 0.15 | 0.15 | 0.15 | 0.15 | 0.15 | 0.15 | 0.15 | 0.15 | 0.15 | 0.15 | 0.15 | 0.15 | 0.15 | 0.15 | 0.15 | 0.15 | 0.15 | 0.15 | 0.15 | 0.15 | 0.15 | 0.15 | 0.15 | 0.15 | 0.15 | 0.15 | 0.15
SN | 0.05 | 0.05 | 0.05 | 0.05 | 0.05 | 0.05 | 0.05 | 0.05 | 0.05 | 0.05 | 0.05 | 0.05 | 0.05 | 0.05 | 0.05 | 0.05 | 0.05 | 0.05 | 0.05 | 0.05 | 0.05 | 0.05 | 0.05 | 0.05 | 0.05 | 0.05 | 0.05
WD | 0.4 | 0.4 | 0.4 | 0.4 | 0.4 | 0.4 | 0.4 | 0.4 | 0.4 | 0.4 | 0.4 | 0.4 | 0.4 | 0.4 | 0.4 | 0.4 | 0.4 | 0.4 | 0.4 | 0.4 | 0.4 | 0.4 | 0.4 | 0.4 | 0.4 | 0.4 | 0.4
WN | 0.2 | 0.2 | 0.2 | 0.2 | 0.2 | 0.2 | 0.2 | 0.2 | 0.2 | 0.2 | 0.2 | 0.2 | 0.2 | 0.2 | 0.2 | 0.2 | 0.2 | 0.2 | 0.2 | 0.2 | 0.2 | 0.2 | 0.2 | 0.2 | 0.2 | 0.2 | 0.2
[8 empty] | Fuel: | El_Transport
TimeSlice | 2014 | 2015 | 2016 | 2017 | 2018 | 2019 | 2020 | 2021 | 2022 | 2023 | 2024 | 2025 | 2026 | 2027 | 2028 | 2029 | 2030 | 2031 | 2032 | 2033 | 2034 | 2035 | 2036 | 2037 | 2038 | 2039 | 2040
ID | 0.32 | 0.32 | 0.32 | 0.32 | 0.32 | 0.32 | 0.32 | 0.32 | 0.32 | 0.32 | 0.32 | 0.32 | 0.32 | 0.32 | 0.32 | 0.32 | 0.32 | 0.32 | 0.32 | 0.32 | 0.32 | 0.32 | 0.32 | 0.32 | 0.32 | 0.32 | 0.32
IN | 0.05 | 0.05 | 0.05 | 0.05 | 0.05 | 0.05 | 0.05 | 0.05 | 0.05 | 0.05 | 0.05 | 0.05 | 0.05 | 0.05 | 0.05 | 0.05 | 0.05 | 0.05 | 0.05 | 0.05 | 0.05 | 0.05 | 0.05 | 0.05 | 0.05 | 0.05 | 0.05
SD | 0.15 | 0.15 | 0.15 | 0.15 | 0.15 | 0.15 | 0.15 | 0.15 | 0.15 | 0.15 | 0.15 | 0.15 | 0.15 | 0.15 | 0.15 | 0.15 | 0.15 | 0.15 | 0.15 | 0.15 | 0.15 | 0.15 | 0.15 | 0.15 | 0.15 | 0.15 | 0.15
SN | 0.05 | 0.05 | 0.05 | 0.05 | 0.05 | 0.05 | 0.05 | 0.05 | 0.05 | 0.05 | 0.05 | 0.05 | 0.05 | 0.05 | 0.05 | 0.05 | 0.05 | 0.05 | 0.05 | 0.05 | 0.05 | 0.05 | 0.05 | 0.05 | 0.05 | 0.05 | 0.05
WD | 0.35 | 0.35 | 0.35 | 0.35 | 0.35 | 0.35 | 0.35 | 0.35 | 0.35 | 0.35 | 0.35 | 0.35 | 0.35 | 0.35 | 0.35 | 0.35 | 0.35 | 0.35 | 0.35 | 0.35 | 0.35 | 0.35 | 0.35 | 0.35 | 0.35 | 0.35 | 0.35
WN | 0.08 | 0.08 | 0.08 | 0.08 | 0.08 | 0.08 | 0.08 | 0.08 | 0.08 | 0.08 | 0.08 | 0.08 | 0.08 | 0.08 | 0.08 | 0.08 | 0.08 | 0.08 | 0.08 | 0.08 | 0.08 | 0.08 | 0.08 | 0.08 | 0.08 | 0.08 | 0.08
[8 empty] | Fuel: | El_Services
TimeSlice | 2014 | 2015 | 2016 | 2017 | 2018 | 2019 | 2020 | 2021 | 2022 | 2023 | 2024 | 2025 | 2026 | 2027 | 2028 | 2029 | 2030 | 2031 | 2032 | 2033 | 2034 | 2035 | 2036 | 2037 | 2038 | 2039 | 2040
ID | 0.26 | 0.26 | 0.26 | 0.26 | 0.26 | 0.26 | 0.26 | 0.26 | 0.26 | 0.26 | 0.26 | 0.26 | 0.26 | 0.26 | 0.26 | 0.26 | 0.26 | 0.26 | 0.26 | 0.26 | 0.26 | 0.26 | 0.26 | 0.26 | 0.26 | 0.26 | 0.26
IN | 0.07 | 0.07 | 0.07 | 0.07 | 0.07 | 0.07 | 0.07 | 0.07 | 0.07 | 0.07 | 0.07 | 0.07 | 0.07 | 0.07 | 0.07 | 0.07 | 0.07 | 0.07 | 0.07 | 0.07 | 0.07 | 0.07 | 0.07 | 0.07 | 0.07 | 0.07 | 0.07
SD | 0.22 | 0.22 | 0.22 | 0.22 | 0.22 | 0.22 | 0.22 | 0.22 | 0.22 | 0.22 | 0.22 | 0.22 | 0.22 | 0.22 | 0.22 | 0.22 | 0.22 | 0.22 | 0.22 | 0.22 | 0.22 | 0.22 | 0.22 | 0.22 | 0.22 | 0.22 | 0.22
SN | 0.05 | 0.05 | 0.05 | 0.05 | 0.05 | 0.05 | 0.05 | 0.05 | 0.05 | 0.05 | 0.05 | 0.05 | 0.05 | 0.05 | 0.05 | 0.05 | 0.05 | 0.05 | 0.05 | 0.05 | 0.05 | 0.05 | 0.05 | 0.05 | 0.05 | 0.05 | 0.05
WD | 0.3 | 0.3 | 0.3 | 0.3 | 0.3 | 0.3 | 0.3 | 0.3 | 0.3 | 0.3 | 0.3 | 0.3 | 0.3 | 0.3 | 0.3 | 0.3 | 0.3 | 0.3 | 0.3 | 0.3 | 0.3 | 0.3 | 0.3 | 0.3 | 0.3 | 0.3 | 0.3
WN | 0.1 | 0.1 | 0.1 | 0.1 | 0.1 | 0.1 | 0.1 | 0.1 | 0.1 | 0.1 | 0.1 | 0.1 | 0.1 | 0.1 | 0.1 | 0.1 | 0.1 | 0.1 | 0.1 | 0.1 | 0.1 | 0.1 | 0.1 | 0.1 | 0.1 | 0.1 | 0.1
4.3 Accumulated Annual Demand |  |  | Default = 0

## 5) Activity
5) Activity
Parameter | [5 empty] | Default
5.1 Total Technology Annual Activity Lower Limit | [5 empty] | 0
5.2 Total Technology Annual Activity Upper Limit | [5 empty] | 9999
Technology | 2014 | 2015 | 2016 | 2017 | 2018 | 2019 | 2020 | 2021 | 2022 | 2023 | 2024 | 2025 | 2026 | 2027 | 2028 | 2029 | 2030 | 2031 | 2032 | 2033 | 2034 | 2035 | 2036 | 2037 | 2038 | 2039 | 2040
NGSC
DSGC
IGCC
HFSC
HYDRO_DAM
HYDRO_MIN
DIESEL_GEN | 0.5 | 0.5 | 0.5 | 0.5 | 0.5 | 0.5 | 0.5 | 0.5 | 0.5 | 0.5 | 0.5 | 0.5 | 0.5 | 0.5 | 0.5 | 0.5 | 0.5 | 0.5 | 0.5 | 0.5 | 0.5 | 0.5 | 0.5 | 0.5 | 0.5 | 0.5 | 0.5
CSP | 1 | 1 | 1 | 1 | 1 | 1 | 2 | 2 | 2 | 2 | 2 | 2 | 2 | 2 | 2 | 2 | 2 | 2 | 2 | 2 | 2 | 2 | 2 | 2 | 2 | 2 | 2
PV_UTL
PV_ROF
WIND | 1 | 1 | 1 | 1 | 1 | 1 | 1.5 | 1.5 | 1.5 | 1.5 | 1.5 | 1.5 | 2 | 2 | 2 | 2 | 2 | 2 | 2 | 2 | 2 | 2 | 2 | 2 | 2 | 2 | 2
NGCC
NUCLEAR | 1 | 1 | 1 | 1 | 1 | 1 | 2 | 2 | 2 | 2 | 2 | 2 | 2 | 2 | 2 | 2 | 2 | 3 | 3 | 3 | 3 | 3 | 3 | 3 | 3 | 3 | 3
TRANS
5.3 Total Technology Model Period Activity Lower Limit | [5 empty] | 0
5.4 Total Technology Model Period Activity Upper Limit | [5 empty] | 9999

## 6) Emission
6) Emissions
6.1 set “Emission”: CO2 , NOx
6.2 EmissionActivityRatio
Default: | 0 |  | Region: | Atlantis |  | Mode of Operation: |  | 1 and 2 |  | Emission: | ANCO2
Technology | 2014 | 2015 | 2016 | 2017 | 2018 | 2019 | 2020 | 2021 | 2022 | 2023 | 2024 | 2025 | 2026 | 2027 | 2028 | 2029 | 2030 | 2031 | 2032 | 2033 | 2034 | 2035 | 2036 | 2037 | 2038 | 2039 | 2040
HF_Imp | 0.0747 | 0.0747 | 0.0747 | 0.0747 | 0.0747 | 0.0747 | 0.0747 | 0.0747 | 0.0747 | 0.0747 | 0.0747 | 0.0747 | 0.0747 | 0.0747 | 0.0747 | 0.0747 | 0.0747 | 0.0747 | 0.0747 | 0.0747 | 0.0747 | 0.0747 | 0.0747 | 0.0747 | 0.0747 | 0.0747 | 0.0747
DS_Imp | 0.0693 | 0.0693 | 0.0693 | 0.0693 | 0.0693 | 0.0693 | 0.0693 | 0.0693 | 0.0693 | 0.0693 | 0.0693 | 0.0693 | 0.0693 | 0.0693 | 0.0693 | 0.0693 | 0.0693 | 0.0693 | 0.0693 | 0.0693 | 0.0693 | 0.0693 | 0.0693 | 0.0693 | 0.0693 | 0.0693 | 0.0693
NG_Imp | 0.0503 | 0.0503 | 0.0503 | 0.0503 | 0.0503 | 0.0503 | 0.0503 | 0.0503 | 0.0503 | 0.0503 | 0.0503 | 0.0503 | 0.0503 | 0.0503 | 0.0503 | 0.0503 | 0.0503 | 0.0503 | 0.0503 | 0.0503 | 0.0503 | 0.0503 | 0.0503 | 0.0503 | 0.0503 | 0.0503 | 0.0503
CO_Imp | 0.052 | 0.052 | 0.052 | 0.052 | 0.052 | 0.052 | 0.052 | 0.052 | 0.052 | 0.052 | 0.052 | 0.052 | 0.052 | 0.052 | 0.052 | 0.052 | 0.052 | 0.052 | 0.052 | 0.052 | 0.052 | 0.052 | 0.052 | 0.052 | 0.052 | 0.052 | 0.052
UR_Imp
Default: | 0 |  | Region: | Atlantis |  | Mode of Operation: |  | 1 and 2 |  | Emission: | ANNOX
Technology | 2014 | 2015 | 2016 | 2017 | 2018 | 2019 | 2020 | 2021 | 2022 | 2023 | 2024 | 2025 | 2026 | 2027 | 2028 | 2029 | 2030 | 2031 | 2032 | 2033 | 2034 | 2035 | 2036 | 2037 | 2038 | 2039 | 2040
NGSC | 0.1389 | 0.1389 | 0.1389 | 0.1389 | 0.1389 | 0.1389 | 0.1389 | 0.1389 | 0.1389 | 0.1389 | 0.1389 | 0.1389 | 0.1389 | 0.1389 | 0.1389 | 0.1389 | 0.1389 | 0.1389 | 0.1389 | 0.1389 | 0.1389 | 0.1389 | 0.1389 | 0.1389 | 0.1389 | 0.1389 | 0.1389
DSGC | 1.9444 | 1.9444 | 1.9444 | 1.9444 | 1.9444 | 1.9444 | 1.9444 | 1.9444 | 1.9444 | 1.9444 | 1.9444 | 1.9444 | 1.9444 | 1.9444 | 1.9444 | 1.9444 | 1.9444 | 1.9444 | 1.9444 | 1.9444 | 1.9444 | 1.9444 | 1.9444 | 1.9444 | 1.9444 | 1.9444 | 1.9444
IGCC | 0.0194 | 0.0194 | 0.0194 | 0.0194 | 0.0194 | 0.0194 | 0.0194 | 0.0194 | 0.0194 | 0.0194 | 0.0194 | 0.0194 | 0.0194 | 0.0194 | 0.0194 | 0.0194 | 0.0194 | 0.0194 | 0.0194 | 0.0194 | 0.0194 | 0.0194 | 0.0194 | 0.0194 | 0.0194 | 0.0194 | 0.0194
HFSC | 0.3611 | 0.3611 | 0.3611 | 0.3611 | 0.3611 | 0.3611 | 0.3611 | 0.3611 | 0.3611 | 0.3611 | 0.3611 | 0.3611 | 0.3611 | 0.3611 | 0.3611 | 0.3611 | 0.3611 | 0.3611 | 0.3611 | 0.3611 | 0.3611 | 0.3611 | 0.3611 | 0.3611 | 0.3611 | 0.3611 | 0.3611
NGCC | 0.05 | 0.05 | 0.05 | 0.05 | 0.05 | 0.05 | 0.05 | 0.05 | 0.05 | 0.05 | 0.05 | 0.05 | 0.05 | 0.05 | 0.05 | 0.05 | 0.05 | 0.05 | 0.05 | 0.05 | 0.05 | 0.05 | 0.05 | 0.05 | 0.05 | 0.05 | 0.05
Parameter |  |  |  | Default
6.3 AnnualExogenousEmission |  |  |  | 0
6.4 ModelPeriodExogenousEmission |  |  |  | 0
6.5 EmissionsPenalty |  |  |  | 0
6.6 AnnualEmissionLimit |  |  |  | 9999
6.7 ModelPeriodEmissionLimit |  |  |  | 9999

## 7) Storage
Hint: In 'Atlantis' example we are not modelling 'Storage'. The following is just a demonstration of the required steps to develop storage in case your case study requires storage modelling.
7) Storage
7.1 Set Storage: |  | DAM
7.2 Set Conversions (ld, ls and lh)
Conversion ls |  | (Link time slice to season)
| Default | 0
Time Slice | 1 | 2 | 3
ID |  | 1
IN |  | 1
SD |  |  | 1
SN |  |  | 1
WD | 1
WN | 1
Conversion ld |  | (Link time slice to daytype)
| Default | 0
Time Slice | 1
ID | 1
IN | 1
SD | 1
SN | 1
WD | 1
WN | 1
Conversion lh |  | (Link time slice to dailyTimeBraket
| Default | 0
Time Slice | 1 | 2
ID | 1
IN |  | 1
SD | 1
SN |  | 1
WD | 1
WN |  | 1
7.3 Technology To Storage
Default: | 0 |  | Region: | Atlantis | Technology: | Hydro_DAM
| 1 | 2
DAM |  | 1
7.4 Technology From Storage
Default: | 0 |  | Region: | Atlantis | Technology: | Hydro_DAM
| 1 | 2
DAM | 1
7.5 Storage level Start
We need to use an iterative way to define this parameter correctly so that model do not use the whole season to fill up the storage. You need to set the default value for this parameter to zero, run simulation, check the results for parameter StorageLevelYearStart and use a value similar to that and run a new simulation.
7.6 StorageMaxChargeRate |  |  | 99
7.7 StorageMaxDischargeRate |  |  | 99
7.8 MinStorageCharge |  |  | 0.00 and 0.99
7.9 OperationallifeStorage |  |  | 99
7.10 CapitalCostStorage |  |  | 0
7.11 ResidualStorageCapacity |  |  | 0

## 8) RETarget
9) RETarget
9.1 RE Tag Technology
Technology | 2014 | 2015 | 2016 | 2017 | 2018 | 2019 | 2020 | 2021 | 2022 | 2023 | 2024 | 2025 | 2026 | 2027 | 2028 | 2029 | 2030 | 2031 | 2032 | 2033 | 2034 | 2035 | 2036 | 2037 | 2038 | 2039 | 2040
NGSC
DSGC
IGCC
HFSC
HYDRO_DAM | 1 | 1 | 1 | 1 | 1 | 1 | 1 | 1 | 1 | 1 | 1 | 1 | 1 | 1 | 1 | 1 | 1 | 1 | 1 | 1 | 1 | 1 | 1 | 1 | 1 | 1 | 1
HYDRO_MIN | 1 | 1 | 1 | 1 | 1 | 1 | 1 | 1 | 1 | 1 | 1 | 1 | 1 | 1 | 1 | 1 | 1 | 1 | 1 | 1 | 1 | 1 | 1 | 1 | 1 | 1 | 1
DIESEL_GEN
CSP | 1 | 1 | 1 | 1 | 1 | 1 | 1 | 1 | 1 | 1 | 1 | 1 | 1 | 1 | 1 | 1 | 1 | 1 | 1 | 1 | 1 | 1 | 1 | 1 | 1 | 1 | 1
PV_UTL | 1 | 1 | 1 | 1 | 1 | 1 | 1 | 1 | 1 | 1 | 1 | 1 | 1 | 1 | 1 | 1 | 1 | 1 | 1 | 1 | 1 | 1 | 1 | 1 | 1 | 1 | 1
PV_ROF | 1 | 1 | 1 | 1 | 1 | 1 | 1 | 1 | 1 | 1 | 1 | 1 | 1 | 1 | 1 | 1 | 1 | 1 | 1 | 1 | 1 | 1 | 1 | 1 | 1 | 1 | 1
WIND | 1 | 1 | 1 | 1 | 1 | 1 | 1 | 1 | 1 | 1 | 1 | 1 | 1 | 1 | 1 | 1 | 1 | 1 | 1 | 1 | 1 | 1 | 1 | 1 | 1 | 1 | 1
NGCC
NUCLEAR
9.2 RE Tag Fuel
Technology | 2014 | 2015 | 2016 | 2017 | 2018 | 2019 | 2020 | 2021 | 2022 | 2023 | 2024 | 2025 | 2026 | 2027 | 2028 | 2029 | 2030 | 2031 | 2032 | 2033 | 2034 | 2035 | 2036 | 2037 | 2038 | 2039 | 2040
HF
DS
NG
CO
UR
EL_Transmision | 1 | 1 | 1 | 1 | 1 | 1 | 1 | 1 | 1 | 1 | 1 | 1 | 1 | 1 | 1 | 1 | 1 | 1 | 1 | 1 | 1 | 1 | 1 | 1 | 1 | 1 | 1
EL_Distribution
EL_Industry
EL_Residential | 1 | 1 | 1 | 1 | 1 | 1 | 1 | 1 | 1 | 1 | 1 | 1 | 1 | 1 | 1 | 1 | 1 | 1 | 1 | 1 | 1 | 1 | 1 | 1 | 1 | 1 | 1
EL_Transport
EL_Services
9.3 RE min production Target
Technology | 2014 | 2015 | 2016 | 2017 | 2018 | 2019 | 2020 | 2021 | 2022 | 2023 | 2024 | 2025 | 2026 | 2027 | 2028 | 2029 | 2030 | 2031 | 2032 | 2033 | 2034 | 2035 | 2036 | 2037 | 2038 | 2039 | 2040
Atlantis |  |  |  |  | 0.2 | 0.2 | 0.2 | 0.2 | 0.3 | 0.3 | 0.3 | 0.4 | 0.4 | 0.4 | 0.4 | 0.4 | 0.5 | 0.5 | 0.5 | 0.5 | 0.5 | 0.5 | 0.5 | 0.5 | 0.5 | 0.5 | 0.5

## 9) Reserve Margin
9) Reserve Margin
9.1 Reserve Margin Tag Fuel
Technology | 2014 | 2015 | 2016 | 2017 | 2018 | 2019 | 2020 | 2021 | 2022 | 2023 | 2024 | 2025 | 2026 | 2027 | 2028 | 2029 | 2030 | 2031 | 2032 | 2033 | 2034 | 2035 | 2036 | 2037 | 2038 | 2039 | 2040
HF
DS
NG
CO
UR
EL_Transmision | 1 | 1 | 1 | 1 | 1 | 1 | 1 | 1 | 1 | 1 | 1 | 1 | 1 | 1 | 1 | 1 | 1 | 1 | 1 | 1 | 1 | 1 | 1 | 1 | 1 | 1 | 1
EL_Distribution
EL_Industry
EL_Residential
EL_Transport
EL_Services
9.2 Reserve Margin
Technology | 2014 | 2015 | 2016 | 2017 | 2018 | 2019 | 2020 | 2021 | 2022 | 2023 | 2024 | 2025 | 2026 | 2027 | 2028 | 2029 | 2030 | 2031 | 2032 | 2033 | 2034 | 2035 | 2036 | 2037 | 2038 | 2039 | 2040
Atlantis | 1.18 | 1.18 | 1.18 | 1.18 | 1.18 | 1.18 | 1.18 | 1.18 | 1.18 | 1.18 | 1.18 | 1.18 | 1.18 | 1.18 | 1.18 | 1.18 | 1.18 | 1.18 | 1.18 | 1.18 | 1.18 | 1.18 | 1.18 | 1.18 | 1.18 | 1.18 | 1.18
9.3 Reserve Margin Tag Technology
Technology | 2014 | 2015 | 2016 | 2017 | 2018 | 2019 | 2020 | 2021 | 2022 | 2023 | 2024 | 2025 | 2026 | 2027 | 2028 | 2029 | 2030 | 2031 | 2032 | 2033 | 2034 | 2035 | 2036 | 2037 | 2038 | 2039 | 2040
NGSC | 1 | 1 | 1 | 1 | 1 | 1 | 1 | 1 | 1 | 1 | 1 | 1 | 1 | 1 | 1 | 1 | 1 | 1 | 1 | 1 | 1 | 1 | 1 | 1 | 1 | 1 | 1
DSGC
IGCC
HFSC | 0.5 | 0.5 | 0.5 | 0.5 | 0.5 | 0.5 | 0.5 | 0.5 | 0.5 | 0.5 | 0.5 | 0.5 | 0.5 | 0.5 | 0.5 | 0.5 | 0.5 | 0.5 | 0.5 | 0.5 | 0.5 | 0.5 | 0.5 | 0.5 | 0.5 | 0.5 | 0.5
HYDRO_DAM
HYDRO_MIN
DIESEL_GEN
CSP
PV_UTL
PV_ROF
WIND
NGCC | 1 | 1 | 1 | 1 | 1 | 1 | 1 | 1 | 1 | 1 | 1 | 1 | 1 | 1 | 1 | 1 | 1 | 1 | 1 | 1 | 1 | 1 | 1 | 1 | 1 | 1 | 1
NUCLEAR | 1 | 1 | 1 | 1 | 1 | 1 | 1 | 1 | 1 | 1 | 1 | 1 | 1 | 1 | 1 | 1 | 1 | 1 | 1 | 1 | 1 | 1 | 1 | 1 | 1 | 1 | 1

## Untis and Default
# | Parameter | Unit | Default
1 | AnnualEmissionLimit | Mton | 99999
2 | AnnualExogenousEmission | Mton | 0
3 | AvailabilityFactor | - | 1
4 | CapacityFactor | - | 1
5 | CapacityOfOneTechnologyUnit | - | 0
6 | CapacityToActivityUnit | - | 1
7 | CapitalCost | Million $/GW | 0.0001
8 | CapitalCostStorage | Million $/GW | 0
9 | ConversionId | - | 0
10 | ConversionIh | - | 0
11 | ConversionIs | - | 0
12 | DaysInDayType | - | 7
13 | DaySplit | - | 0.00137 *
14 | DepreciationMethod | - | 1
15 | DiscountRate | - | 0.05
16 | EmissionActivityRatio | Mton/PJ | 0
17 | EmissionsPenalty | Million $/Mton | 0
18 | FixedCost | Million $/GW | 0
19 | InputActivityRatio | - | 0
20 | MinStorageCharge | PJ | 0
21 | ModelPeriodEmissionLimit | Mton | 99999
22 | ModelPeriodExogenousEmission | Mton | 0
23 | OperationalLife | Year | 1
24 | OperationalLifeStorage | Year | 1
25 | OutputActivityRatio | - | 0
26 | REMinProductionTarget | PJ | 0
27 | ReserveMargin | - | 1
28 | ReserveMarginTagFuel | - | 0
29 | ReserveMarginTagTechnology | - | 0
30 | ResidualCapacity | GW | 0
31 | ResidualStorageCapacity | GW | 0
32 | RETagFuel | - | 0
33 | RETagTechnology | - | 0
34 | SpecifiedAnnualDemand | PJ | 0
35 | SpecifiedDemandProfile | - | 0
36 | StorageLevelStart |  | 0
37 | StorageMaxChargeRate | PJ | 0
38 | StorageMaxDischargeRate | PJ | 0
39 | TechnologyFromStorage | - | 0
40 | TechnologyToStorage | - | 0
41 | TechWithCapacityNeededToMeetPeakTS |  | 0
42 | TotalAnnualMaxCapacity | GW | 99999
43 | TotalAnnualMaxCapacityInvestment | GW | 99999
44 | TotalAnnualMinCapacity | GW | 0
45 | TotalAnnualMinCapacityInvestment | GW | 0
46 | TotalTechnologyAnnualActivityLowerLimit | PJ | 0
47 | TotalTechnologyAnnualActivityUpperLimit | PJ | 99999
48 | TotalTechnologyModelPeriodActivityLowerLimit | PJ | 0
49 | TotalTechnologyModelPeriodActivityUpperLimit | PJ | 99999
50 | VariableCost | Million $/PJ | 0.0001
51 | Yearsplit | - | 0
* | This value is higly dependent on what you assume for 'DailyTimeBracket', this default value of 0.00137 corresponds to 2 equal DailyTimeBrackets of 12 hours each. In case different values for the daily time steps (DailyTimeBrackets) assumed, the default value for DaySplit should be adjusted accordingly.